## Cost Trajectories
| 2019 | 2020 | 2021 | 2022 | 2023 | 2024 | 2025 | 2026 | 2027 | 2028 | 2029 | 2030 | 2031 | 2032 | 2033 | 2034 | 2035 | 2036 | 2037 | 2038 | 2039 | 2040 | 2041 | 2042 | 2043 | 2044 | 2045 | 2046 | 2047 | 2048 | 2049 | 2050
Wind electricity, $(2018)/MWh | 53.6708 | 52.359 | 51.1295 | 49.9709 | 48.8743 | 47.8326 | 46.8402 | 45.8926 | 44.9861 | 44.1176 | 43.2847 | 42.485 | 41.7169 | 40.9787 | 40.2689 | 39.5864 | 38.9298 | 38.2982 | 37.6905 | 37.1056 | 36.5426 | 36.0005 | 35.4783 | 34.9753 | 34.4903 | 34.0227 | 33.5714 | 33.1356 | 32.7146 | 32.3075 | 31.9169 | 31.5414
Solar PV electricity, $(2018)/MWh | 64.484 | 59.8624 | 55.873 | 52.3614 | 49.2248 | 46.3918 | 43.8106 | 41.4429 | 39.2592 | 37.2368 | 35.3573 | 33.6062 | 31.9712 | 30.4423 | 29.0109 | 27.6697 | 26.4122 | 25.2329 | 24.1266 | 23.0888 | 22.1153 | 21.2022 | 20.3458 | 19.5428 | 18.7897 | 18.0835 | 17.4212 | 16.8 | 16.217 | 15.6697 | 15.1556 | 14.6723
batteries_ST_electricity, $(2018)/kWh | 338.5675 | 326.2006 | 310.4067 | 290.9352 | 268.1088 | 242.8723 | 216.5743 | 190.5912 | 167.413 | 161.7716 | 156.324 | 150.4296 | 144.2543 | 137.5614 | 130.15 | 121.2317 | 111.7207 | 106.3343 | 101.0132 | 97.9293 | 95.0306 | 92.2245 | 89.5324 | 86.917 | 84.3329 | 81.5861 | 78.7607 | 75.771 | 72.5732 | 70.7322 | 69.0004 | 67.3555
Hydrogen electrolysers, $(2018)/kW | 977.3675 | 939.1005 | 899.8179 | 859.5861 | 818.6431 | 777.3462 | 736.112 | 695.3614 | 655.4762 | 616.774 | 579.516 | 542.9251 | 508.4044 | 460.1177 | 431.1028 | 403.7571 | 378.0992 | 354.0703 | 331.6239 | 310.7323 | 291.3945 | 273.6284 | 257.519 | 242.8712 | 230.3114 | 219.5159 | 210.3215 | 202.4435 | 195.5552 | 189.367 | 183.6545 | 178.2965
|  | Wind | 1.325 | 1.295 | 1.2666 | 1.2396 | 1.2138 | 1.1893 | 1.1658 | 1.1433 | 1.1217 | 1.101 | 1.0811 | 1.0619 | 1.0436 | 1.0259 | 1.0089 | 0.99248 | 0.97673 | 0.96158 | 0.94699 | 0.93294 | 0.91941 | 0.90637 | 0.8938 | 0.88168 | 0.86999 | 0.8587 | 0.84778 | 0.83723 | 0.82711 | 0.81738
|  | Fixed PV | 0.857 | 0.80314 | 0.75503 | 0.71157 | 0.67198 | 0.63567 | 0.60217 | 0.57115 | 0.54232 | 0.51546 | 0.49039 | 0.46694 | 0.44498 | 0.42441 | 0.40512 | 0.38703 | 0.37006 | 0.35414 | 0.33921 | 0.32521 | 0.31207 | 0.29975 | 0.2882 | 0.27737 | 0.26721 | 0.25768 | 0.24874 | 0.24035 | 0.23246 | 0.22505
^ These values come from Nastya's data on the Raw Data tab

## Discount Rate Calculation
CAPEX | 385000 | Discount Rate | 0.08 | NPV | 466647.7138 |  | Inputs
O&M (as frac) | 0.02 |  |  | Net Time | 10.6036 |  | Outputs
O&M (As value) | 0 |  |  | Annual Cost | 44008.4263 |  |  |  | 2030
Project lifetime | 20
|  |  |  | CAPEX | Wind | Solar | Electrolysis | Battery | H2 Storage | FC
Year | Discount Factor | Discounted CAPEX | Discounted OPEX | 2030 | 1.101 | 0.51546 | 0.385 | 0.1035 | 0.022081 | 0.457
0 | 1 | 385000 | 7700 | 2035 | 1.0089 | 0.40512 | 0.363 | 0.097 | 0.022081 | 0.316
1 | 0.92593 | 0 | 7129.6296 | 2040 | 0.93294 | 0.32521 | 0.34 | 0.091 | 0.022081 | 0.267
2 | 0.85734 | 0 | 6601.5089 | 2045 | 0.86999 | 0.26721 | 0.318 | 0.0845 | 0.022081 | 0.243
3 | 0.79383 | 0 | 6112.5083 | 2050 | 0.81738 | 0.22505 | 0.295 | 0.078 | 0.022081 | 0.218
4 | 0.73503 | 0 | 5659.7299
5 | 0.68058 | 0 | 5240.4906 | Discounted | 44008.4263 |  |  | Note that for this version of the model, we pre-calculate the annualised cost of all capital equipment. This tab takes the capital costs of the equipment and uses a Data Table to discount them at the appropriate rate over the project lifetime
6 | 0.63017 | 0 | 4852.3061 | 2030 | 44008.4263
7 | 0.58349 | 0 | 4492.876 | 2035 | 41493.6591
8 | 0.54027 | 0 | 4160.0704 | 2040 | 38864.5843
9 | 0.50025 | 0 | 3851.917 | 2045 | 36349.817
10 | 0.46319 | 0 | 3566.5899 | 2050 | 33720.7422
11 | 0.42888 | 0 | 3302.398
12 | 0.39711 | 0 | 3057.7759
13 | 0.3677 | 0 | 2831.274
14 | 0.34046 | 0 | 2621.55
15 | 0.31524 | 0 | 2427.3611
16 | 0.29189 | 0 | 2247.5566
17 | 0.27027 | 0 | 2081.0709
18 | 0.25025 | 0 | 1926.9175
19 | 0.23171 | 0 | 1784.1829
20 | 0 | 0 | 0
21 | 0 | 0 | 0
22 | 0 | 0 | 0
23 | 0 | 0 | 0
24 | 0 | 0 | 0
25 | 0 | 0 | 0
26 | 0 | 0 | 0
27 | 0 | 0 | 0
28 | 0 | 0 | 0
29 | 0 | 0 | 0
30 | 0 | 0 | 0

## Costs
Equipment | 2030 | 2035 | 2040 | 2045 | 2050
Wind | 125850.6419 | 115319.3049 | 106641.7935 | 99446.2473 | 93432.9354
Solar | 58921.4297 | 46308.3313 | 37173.6508 | 30544.5087 | 25724.7255
Electrolysis | 44008.4263 | 41493.6591 | 38864.5843 | 36349.817 | 33720.7422
BatteryInterfaceIn | 11830.8367 | 11087.8373 | 10401.9917 | 9658.9923 | 8915.9929
Battery | 11830.8367 | 11087.8373 | 10401.9917 | 9658.9923 | 8915.9929
CompressedH2Store | 2524.0511 | 2524.0511 | 2524.0511 | 2524.0511 | 2524.0511
HydrogenFuelCell | 52238.5735 | 36121.2018 | 30520.1294 | 27776.747 | 24919.057
HB | 565000 | 565000 | 565000 | 565000 | 565000
Ammonia | 5.76 | 5.76 | 5.76 | 5.76 | 5.76
Nuclear Electricity (USD/MWh) | 19 | 19 | 19 | 19 | 19
Nuclear Hydrogen (USD/kg) | 1.1776 | 1.1344 | 1.0926 | 1.0534 | 1.0155
Note on B1: [Threaded comment] Your version of Excel allows you to read this threaded comment; however, any edits to it will get removed if the file is opened in a newer version of Excel. Learn more: https://go.microsoft.com/fwlink/?linkid=870924 Comment: Note costs are capitalised to per year

## Efficiencies
Equipment | 2030 | 2035 | 2040 | 2045 | 2050
Electrolysis | 0.80375 | 0.82444 | 0.84513 | 0.86582 | 0.88651
HydrogenFuelCell | 0.50761 | 0.51797 | 0.52876 | 0.52876 | 0.54002
Note on B1: [Threaded comment] Your version of Excel allows you to read this threaded comment; however, any edits to it will get removed if the file is opened in a newer version of Excel. Learn more: https://go.microsoft.com/fwlink/?linkid=870924 Comment: Note costs are capitalised to per year